## Sheet1
HAMU Light L2046 Remote ON/OFF signal reverse engineering remote
First PRE-AMBLE
| 200µ | 200µ |  | 200µ | 200µ | 200µ | 200µ | 1200µ | [6 empty] | 1200µ
2nd and rest of PRE-ambles
| 200µ | 200µ |  | 200µ | 200µ | 200µ | 200µ | 200µ |  | 200µ | 1200µ | [5 empty] | 1200µ
32 bits cells
| 16 bit remote ID number | [55 empty] | 16 bit remote data/command
| BIT 0 |  |  |  |  | BIT 1 |  |  |  |  | BIT 2 |  |  |  | BIT 3 |  |  |  | BIT 4 |  |  |  | BIT 5 |  |  |  | BIT 6 |  |  |  | BIT 7 |  |  |  | BIT 8 |  |  | BIT 9 |  |  |  | BIT 10 |  |  |  | BIT 11 |  |  | BIT 12 |  | BIT 13 |  | BIT 14 |  | BIT 15 |  | BIT 16 |  | BIT 17 |  | BIT 18 |  | BIT 19 |  | BIT 20 |  | BIT 21 |  | BIT 22 |  | BIT 23 |  | BIT 24 |  | BIT 25 |  | BIT 26 |  | BIT 27 |  | BIT 28 |  | BIT 29 |  | BIT 30 |  | BIT 31
| 200µ | 600µ |  |  |  | 200µ | 600µ |  |  |  | 200µ | 600µ |  |  | 600µ |  |  | 200µ | 200µ |  | 600µ |  | 200µ | 600µ |  |  | 600µ |  |  | 200µ | 600µ |  | 200µ |  | 200µ | 600µ |  | 200µ |  | 600µ |  | 200µ | 600µ |  |  | 200µ | 600µ |  | 200µ | 600µ | 600µ | 200µ | 200µ | 600µ | 600µ | 200µ | 600µ | 200µ | 200µ | 600µ | 600µ | 200µ | 200µ | 600µ | 600µ | 200µ | 200µ | 600µ | 200µ | 600µ | 200µ | 600µ | 200µ | 600µ | 200µ | 600µ | 200µ | 600µ | 200µ | 600µ | 600µ | 200µ | 600µ | 200µ | 200µ | 600µ | 600µ | 200µ
| bit 800µs |  |  |  |  | bit 800µs |  |  |  |  | bit 800µs |  |  |  | bit 800µs |  |  |  | bit 800µs |  |  |  | bit 800µs |  |  |  | bit 800µs |  |  |  | bit 800µs |  |  |  | bit 800µs |  |  | bit 800µs |  |  |  | bit 800µs |  |  |  | bit 800µs |  |  | bit 800µs |  | bit 800µs |  | bit 800µs |  | bit 800µs |  | bit 800µs |  | bit 800µs |  | bit 800µs |  | bit 800µs |  | bit 800µs |  | bit 800µs |  | bit 800µs |  | bit 800µs |  | bit 800µs |  | bit 800µs |  | bit 800µs |  | bit 800µs |  | bit 800µs |  | bit 800µs |  | bit 800µs |  | bit 800µs
| Remote control sends bitstream 10 data packets |  |  |  |  | Own designed electronics with CC1101 sends 20 data packet, which works perfectly. 10 data packets is not enough due to interference on 433MHZ
| First preamble |  | 16 bit serial no |  | 16 bit data |  | 2nd preamble |  | 16 bit serial no |  | 16 bit data |  | 2nd preamble | 16 bit serial no |  | 16 bit data |  | 2nd preamble |  | 16 bit serial no |  | 16 bit data | 2nd preamble |  | 16 bit serial no | 16 bit data |  | 2nd preamble | 16 bit serial no |  | 16 bit data | 2nd preamble |  | 16 bit serial no |  | 16 bit data | 2nd preamble |  | 16 bit serial no |  | 16 bit data | 2nd preamble |  | 16 bit serial no | 16 bit data |  | 2nd preamble | 16 bit serial no | 16 bit data
| DATA packet 25,6ms | [5 empty] | DATA packet 25,6ms | [5 empty] | DATA packet 25,6ms |  |  |  |  | DATA packet 25,6ms |  |  |  |  | DATA packet 25,6ms |  |  |  |  | DATA packet 25,6ms |  |  |  | DATA packet 25,6ms |  |  |  |  | DATA packet 25,6ms |  |  |  |  | DATA packet 25,6ms |  |  |  |  | DATA packet 25,6ms
USE 2nd pre-amble for all packets works olso
| Remote control sends bitstream 10 data packets |  |  |  |  | Own designed electronics with CC1101 sends 20 data packet, which works perfectly. 10 data packets is not enough due to interference on 433MHZ
| 2nd preamble |  | 32 bit |  |  |  | 2nd preamble |  | 32 bit |  |  |  | 2nd preamble | 32 bit |  |  |  | 2nd preamble |  | 32 bit |  |  | 2nd preamble |  | 32 bit |  |  | 2nd preamble | 32 bit |  |  | 2nd preamble |  | 32 bit |  |  | 2nd preamble |  | 32 bit |  |  | 2nd preamble |  | 32 bit |  |  | 2nd preamble | 32 bit
| DATA packet 25,6ms | [5 empty] | DATA packet 25,6ms | [5 empty] | DATA packet 25,6ms |  |  |  |  | DATA packet 25,6ms |  |  |  |  | DATA packet 25,6ms |  |  |  |  | DATA packet 25,6ms |  |  |  | DATA packet 25,6ms |  |  |  |  | DATA packet 25,6ms |  |  |  |  | DATA packet 25,6ms |  |  |  |  | DATA packet 25,6ms

## Sheet2
1 | 1 | 1 | 1 | 0 | 1 | 1 | 0 | 0 | 1 | 1 | 1 | 1 | 1 | 0 | 1 | 0 | 0 | 1 | 0 | 1 | 1 | 1 | 1 | 1 | 1 | 1 | 1 | 1 | 0 | 0 | 1 | 0
| E |  |  |  | C |  |  |  | F |  |  |  | A |  |  |  | 5 |  |  |  | F |  |  |  | F |  |  |  | 2
other remote | 1 | 1 | 0 | 0 | 1 | 0 | 1 | 0 | 1 | 1 | 1 | 0 | 0 | 1 | 0 | 0 | 0 | 1 | 0 | 1 | 1 | 1 | 1 | 1 | 1 | 0 | 1 | 1 | 1 | 0 | 1 | 0
| C |  |  |  | A |  |  |  | E |  |  |  | 4 |  |  |  | 5 |  |  |  | F |  |  |  | B |  |  |  | A
new remote HAMULIGHT | 1 | 0 | 1 | 0 | 0 | 1 | 1 | 1 | 1 | 1 | 1 | 0 | 0 | 1 | 0 | 0 | 0 | 1 | 0 | 1 | 1 | 1 | 1 | 1 | 1 | 0 | 0 | 1 | 0 | 1 | 1 | 1
| A |  |  |  | 7 |  |  |  | E |  |  |  | 4 |  |  |  | 5 |  |  |  | F |  |  |  | 9 |  |  |  | 7
| 0 | 0 | 0 | 1 | 0 | 0 | 1 | 1 | 0 | 0 | 0 | 0 | 0 | 1 | 0 | 1 | 1 | 0 | 1 | 0 | 0 | 0 | 0 | 0 | 0 | 0 | 0 | 0 | 1 | 1 | 0 | 1
| 1 |  |  |  | 3 |  |  |  | 0 |  |  |  | 5 |  |  |  | A |  |  |  | 0 |  |  |  | 0 |  |  |  | D
| 0 | 0 | 1 | 1 | 0 | 1 | 0 | 1 | 0 | 0 | 0 | 1 | 1 | 0 | 1 | 1 | 1 | 0 | 1 | 0 | 0 | 0 | 0 | 0 | 0 | 1 | 0 | 0 | 0 | 1 | 0 | 1
| 3 |  |  |  | 5 |  |  |  | 1 |  |  |  | B |  |  |  | A |  |  |  | 0 |  |  |  | 4 |  |  |  | 5
| 0 | 1 | 0 | 1 | 1 | 0 | 0 | 0 | 0 | 0 | 0 | 1 | 1 | 0 | 1 | 1 | 1 | 0 | 1 | 0 | 0 | 0 | 0 | 0 | 0 | 1 | 1 | 0 | 1 | 0 | 0 | 0
| 5 |  |  |  | 8 |  |  |  | 1 |  |  |  | B |  |  |  | A |  |  |  | 0 |  |  |  | 6 |  |  |  | 8